## 英文版
Oscilloscope Table(20190225)
|  | 205A | 205B | 205C | 205X | 210A | 210B | 220A | 220B | 2062A | 2062B
Oscilloscope |  | √ | √ | √ | √ | √ | √ | √ | √ | √ | √
| Sampling Rate | 48M | 48M | 48M | 48M | 100M | 100M | 200M | 200M | 60M | 60M
| Bandwidth | 16M(Max 20M) | 16M(Max 20M) | 16M(Max 20M) | 16M(Max 20M) | 30M | 30M | 60M | 60M | 20M | 20M
| Input（X1) | ±5V | ±5V | ±5V | ±5V | ±16V | ±16V | ±16V | ±16V | ±32V | ±32V
| Input（X10) | ±50V | ±50V | ±50V | ±50V | ±160V | ±160V | ±160V | ±160V | ±320V | ±320V
| Coupling | AC,DC | AC,DC | AC,DC | AC,DC | AC,DC | AC,DC | AC,DC | AC,DC | AC,DC | AC,DC
| ADC Bit | 8 | 8 | 8 | 8 | 8 | 8 | 8 | 8 | 12 | 12
| Hardware Trigger |  |  |  |  | Edge, Pulse | Edge, Pulse | Edge, Pulse | Edge, Pulse | Edge, Pulse | Edge, Pulse
| Buffer Size | 1K(48M)、1M(Other Sample) | 1K(48M)、1M(Other Sample) | 1K(48M)、1M(Other Sample) | 1K(48M)、1M(Other Sample) | 256K | 256K | 512K | 512K | 256K | 256K
| Hardware Frequency Meter |  |  |  |  | 15M | 15M | 15M | 15M | 10M | 10M
Spectrum analyzer |  | √ | √ | √ | √ | √ | √ | √ | √ | √ | √
|  | 0~16M | 0~16M | 0~16M | 0~16M | 0~30M | 0~30M | 0~60M | 0~60M | 0~20M | 0~20M
Data Recorder |  | √ | √ | √ | √
| Sampling Rate | 1K-24M | 1K-24M | 1K-24M | 1K-24M
| Input（X1) | ±5V | ±5V | ±5V | ±5V
| Input（X10) | ±50V | ±50V | ±50V | ±50V
| Coupling | AC,DC | AC,DC | AC,DC | AC,DC
| ADC Bit | 8 | 8 | 8 | 8
DDS |  |  | √ |  | √ |  | √ |  | √ |  | √
| DAC Bit |  | 8 |  | 8 |  | 8 |  | 8 |  | 12
| Range |  | 1Hz~20MHz |  | 1Hz~20MHz |  | 1Hz~20MHz |  | 1Hz~20MHz |  | 0.1Hz~20MHz
| Step |  | 1Hz |  | 1Hz |  | 1Hz |  | 1Hz |  | 0.1Hz
Sweeper | [6 empty] | √ |  | √ |  | √
[7 empty] | 1Hz~5MHz |  | 1Hz~5MHz |  | 1Hz~5MHz
Logic Analyzer |  |  |  | √ | √
Note 1： ①16M-20M A large amplitude waveform can be displayed, However, the small amplitude of the waveform display effect is not good.
Note 2： 1，DDS, oscilloscopes can be used at the same time, Logic Analyzer, oscilloscope can not be used at the same time. 2，The 205 series uses software triggers, so the trigger waveform may be lost, and other series with hardware triggers can trigger waveforms that are not lost.

## 中文版
示波器选型表(20190225)
|  | 205A | 205B | 205C | 205X | 210A | 210B | 220A | 220B | 2062A | 2062B
示波器 |  | √ | √ | √ | √ | √ | √ | √ | √ | √ | √
| 采样率 | 48M | 48M | 48M | 48M | 100M | 100M | 200M | 200M | 60M | 60M
| 带宽 | 16M(最大20M)① | 16M(最大20M)① | 16M(最大20M)① | 16M(最大20M)① | 30M | 30M | 60M | 60M | 20M | 20M
| 输入电压（X1) | ±5V | ±5V | ±5V | ±5V | ±16V | ±16V | ±16V | ±16V | ±32V | ±32V
| 输入电压（X10) | ±50V | ±50V | ±50V | ±50V | ±160V | ±160V | ±160V | ±160V | ±320V | ±320V
| 耦合 | AC,DC | AC,DC | AC,DC | AC,DC | AC,DC | AC,DC | AC,DC | AC,DC | AC,DC | AC,DC
| ADC位数 | 8 | 8 | 8 | 8 | 8 | 8 | 8 | 8 | 12 | 12
| 硬件触发 |  |  |  |  | 边沿、脉宽 | 边沿、脉宽 | 边沿、脉宽 | 边沿、脉宽 | 边沿、脉宽 | 边沿、脉宽
| 存储深度 | 1K(48M)、1M(其他采样率) | 1K(48M)、1M(其他采样率) | 1K(48M)、1M(其他采样率) | 1K(48M)、1M(其他采样率) | 256K | 256K | 512K | 512K | 256K | 256K
| 硬件频率计 |  |  |  |  | 15M | 15M | 15M | 15M | 10M | 10M
频谱分析仪 |  | √ | √ | √ | √ | √ | √ | √ | √ | √ | √
|  | 0~16M | 0~16M | 0~16M | 0~16M | 0~30M | 0~30M | 0~60M | 0~60M | 0~20M | 0~20M
数据记录仪 |  | √ | √ | √ | √
| 采样率 | 1K-24M | 1K-24M | 1K-24M | 1K-24M
| 输入电压（X1) | ±5V | ±5V | ±5V | ±5V
| 输入电压（X10) | ±50V | ±50V | ±50V | ±50V
| 耦合 | AC,DC | AC,DC | AC,DC | AC,DC
| ADC位数 | 8 | 8 | 8 | 8
DDS信号源 |  |  | √ |  | √ |  | √ |  | √ |  | √
| DAC位数 |  | 8 |  | 8 |  | 8 |  | 8 |  | 12
| 范围 |  | 1Hz~20MHz |  | 1Hz~20MHz |  | 1Hz~20MHz |  | 1Hz~20MHz |  | 0.1Hz~20MHz
| 步进 |  | 1Hz |  | 1Hz |  | 1Hz |  | 1Hz |  | 0.1Hz
扫频仪 | [6 empty] | √ |  | √ |  | √
[7 empty] | 1Hz~5MHz |  | 1Hz~5MHz |  | 1Hz~5MHz
逻辑分析仪 |  |  |  | √ | √
说明 1： ①16M-20M频率范围内，幅度比较大的波形可以显示，但是幅度比较小的波形显示效果不好。
说明 2： 1、DDS、示波器可以同时使用；逻辑分析仪、示波器不可以同时使用。 2、205系列使用软件触发，所以可能会丢失触发波形；其他带有硬件触发的系列，就可以不丢失的触发波形。